## initial interview data
Customer requirements -- unsorted comments from interviews
We have held several meetings with our customers about their requirements for the Oresat deployable antennas.
This included clarification on the current design of the satellite and what will be required of our system.
Responses have been compiled below including answers to follow up questions.
Initial response |  | Answers to follow-up questions |  | move measurable metrics to performance metrics
| Fit on +/- Z axis of 2U cubeSat | Z axis of 2U cubesat. See quick reference structure requirements for dimensions
| Turnstile Deploys quickly | After 45 minutes of release from ISS, turnstile should deploy as quickly as possible
| Helical antenna deploys fully | Can deploy over days if necessary.
| Helical antenna design | Large tolerance for pitch. Can be conical instead of uniform cylindrical. 2.4 Ghz wifi antenna
| Turnstile design | Ceramic insulators operate from -50c to 120c(arbitrary, just to separate conductive wire from conductive base). assume Beryllium cu material.
| Interface with electrical components | Concentrate on mechanical requirements. Electrical components are loose and not part of our scope. Should be a consideration though
| Helical antenna should be relatively rigid | Effect of antenna wobble is not well understood. requires more research
| Reliable | Satellite success relies on turnstile deployment. Must be as reliable as possible. Emphasis on turnstile > helical
| Burn wire deployment | No power restriction. 3V power supply. normal fishing line can be used. 1 ohm resistor recommended. Cannot have fishing line seperate from satellite
| Cost? | Target $2000. Less than $8000
| Testing/certification Required | Thermal, vibration, electrical, others?
| Burn wire deployment | No power restriction. 3V power supply. normal fishing line can be used. 1 ohm resistor recommended. Cannot have fishing line seperate from satellite
| turnstile deploys at angle | turnstile deploys at angle | 15 to 60 degrees off z plane. 90 degrees normal to each other. Can originate from outside or be central.

## sorted client requirements
Product-focused (customer) requirement statements and requirements hierarchy
The raw customer data is organized into groups of similar requirements
Then, each category of customer requirement is restated as a positive, product-focused requirement
Intial responses |  | Grouping of individual responses |  | Restated
Fit on +/- Z axis of 2U cubeSat |  | Convenient size and shape |  | Can be easily moved and positioned
| Strict dimensions on Z axis of 2U cubesat. |  | big as your hand | or
| Reference quick reference document for dims |  | Doesn't take up too much space | Compatible with soldering operations
Stores away when not in use
Turnstile Deploys quickly |  |  | Doesn't interfere with soldering
| Able to be stowed for up to 6 months |  | Stores away when not in use
| launched from ISS |  | Folds up?
| 45 minutes after release from ISS, deploy quickly |  | Comes with storage box
Lightweight
Helical antenna deploys fully
can deploy over days if necessary
| should be as rigid as possible. | Effectiveness |  | Is effective at removing smoke
| research effects of antenna wobble. |  | Sucks all smoke away
Exhaust, doesn't just mix the air
Helical antenna design |  |  | No smell
| Design per antenna handbook |  | Vents to outside
2.1Ghz Wifi frequency
large tolerance for pitch
| Can be conical instead of uniform cylinder | Convenient controls |  | Has convenient and useful controls
| end cap on end of helix is fine |  | variable speed
three speed settings
Turnstile wires deploy at angle |  |  | on-off switch
| Can originate from outside or be central. |  | auto-sensing
| 15 to 60 degrees off z axis. |  | remembers settings
Goose neck
Turnstile antenna design |  |  | Hanging arm
| Ceramic insulators to isolate wire from base |  | Stays in place
| Ceramic insulators operate from -50c to 120c |  | Can clamp to the bench
assume Beryllium copper wire
4 wires, 90 degrees normal to each other
|  | Economical |  | Cost of mass-produced product
Interface with electrical components |  |  | $10 | Cost of replacement parts, e.g. filter
| Concentrate on mechanical requirements. |  | $25 if it really works
| Electrical design loose and not part of scope. |  | DIY only
Reliability
| Satellite success relies on turnstile deployment. | Safe |  | Is safe
| Turnstile must deploy |  | Can't stick finger into fan
No electrical hazard
Burn wire system |  |  | No fire hazard
| No power budget for deployment |  | Removes smoke, doesn't just mix it
3V power supply
1 ohm resistor recommended
| Normal fishing line can be used | Quiet |  | Is quiet
Cannot have any parts seperate from system
Cost
Helical?
Turnstile?
Structure?

## primary req & metrics
Imp. | Primary / Secondary Requirements | Performance Metrics | Targets
11 | Communicates with ground control to enable primary mission | Deployment Time | 10 s
| Comes online quickly in order to enable basic communications | Gain Tolerance | ±1 dBi
|  | Bandwidth Tolerance | ±10 MHz
|  | Reliability | 97.5%
|  | Angle of Antenna | 45 deg
7 | Communicates with handheld receivers to enable secondary missions | Deployment Time | 10 s
| Has sufficient gain to reach handheld stations | Gain Tolerance | ±1 dBi
| Has a reasonably narrow bandwidth | Bandwidth Tolerance | ±10 MHz
|  | Reliability | 97.5%
|  | Pitch tolerance | 2 mm
10 | Deploys both antenna systems reliably with demonstrated repeatability | Deployment Time | 10 s
| Turnstile antennas are arrayed at appropriate angles | Reliability | 97.5%
| Helical antenna deploys to appropriate pitch | Angle of Antenna | 45 deg
| Can be shown to work on launch day with a high degree of certainty | Pitch tolerance | 2 mm
|  | Deflection | 5 deg
7 | Can withstand the harsh launch and orbital environments | Reliability | 97.5%
| Does not prematurely deploy | Deflection | 5 deg
Does not deform excessively during attitude control
Survives vibration of launch vehicle
Deployment mechanisms function in low-earth orbit
5 | Falls under budget limitations | Current Draw | 2 A
| Minimizes the mass of all subsystems | Length (Z) | 6.5 mm
| Stays within electrical constraints of power system | Mass | 150 g
| Uses a reasonably small portion of the financial budget | Total Cost | 2000
Fits within the designated area on the satellite
7 | Meets regulatory and service provider requirements | Reliability | 97.5%
| Complies with specifications for 2U CubeSat | Length (Z) | 6.5 mm
| Meets safety standards imposed by NASA | Mass | 150 g

## Req matrix
|  | Units | s | dBi | MHz | % | deg | mm | A | mm | deg | g | $ | note
|  | Performance Measures | Deployment Time | Gain Tolerance | Bandwidth Tolerance | Reliability | Angle of Antenna | Pitch tolerance | Current Draw | Length (Z) | Deflection | Mass | Total Cost
| Market requirements | Imp > | 1 | 2 | 3 | 4 | 5 | 7 | 6 | 8 | 9 | 10 | 11
1 | Communicates with ground control | 11 | bar: 1 to 5
2 | Communicates with handheld receivers | 7 | bar: 1 to 4; 7
3 | Deploys both antenna systems reliably | 10 | bar: 1; 4 to 7; 9
4 | Can withstand the harsh environments | 7 | bar: 4; 9
5 | Falls under budget limitations | 5 | bar: 6 to 8; 10 to 11
6 | Meets regulatory requirements | 7 | bar: 4; 8; 10
|  | Imp > | 28 | 18 | 18 | 42 | 21 | 17 | 5 | 12 | 17 | 12 | 5
|  | Lower | 60 | ±2 | ±75 | 95 | 60 | 5 | 6 | 17.6 | 20 | 250 | 8000
|  | Ideal | 10 | ±1 | ±10 | 97.5 | 45 | 2 | 2 | 6.5 | 5 | 150 | 2000
|  | Upper | 1 | ±0 | ±0 | 100 | 15 | 0 | 0.1 | 6 | 0 | 100 | 1000